## Test plan
TESTCASE_NAME | REGISTER | ACCESS TYPE | TEST DESCRIPTION | STIMULUS | EXPECTED_BEHAVIOR | STATUS
RESET_CHECK_TC | ALL_REGISTERS |  | Verify the reset behaviour of registers | Apply reset (rst = 0), then release it after some time | After asserting reset, all registers should return to their default value (0) | TODO
INTR_CHECK_TC | INTR(0x400) | RO | Verify the behaviour of INTERRUPT register | Try to write to the register on the given address and read from the same address | Here the rigister is RO, so when written and then read back it should have the previous value, not the updated value. | TODO
CTRL_CHECK_TC | CTRL(0x404) | RW | Verify the behaviour of CONTROL register | Write to the register on the given address and read the same(written) value from that address | Here the rigister is RW, so when written and then read back it should read the updated value | TODO
IO_ADDR_CHECK_TC | IO_ADDR(0x408) | RW | Verify the behaviour of IO_ADDR register | Write to the register on the given address and read the same(written) value from that address | Here the rigister is RW, so when written and then read back it should read the updated value | TODO
MEM_ADDR_CHECK_TC | MEM_ADDR(0x40C) | RW | Verify the behaviour of MEM_ADDR register | Write to the register on the given address and read the same(written) value from that address | Here the rigister is RW, so when written and then read back it should read the updated value | TODO
EXTRA_INFO_CHECK_TC | EXTRA_INFO(0x410) | RW | Verify the behaviour of EXTRA_INFO register | Write to the register on the given address and read the same(written) value from that address | Here the rigister is RW, so when written and then read back it should read the updated value | TODO
STATUS_CHECK_TC | STATUS(0x414) | RW | Verify the behaviour of STATUS register | Write to the register on the given address and read the same(written) value from that address | Here the rigister is RW, so when written and then read back it should read the updated value | TODO
TRANSFER_COUNT_CHECK_TC | TRANSFER_COUNT(0x418) | RW | Verify the behaviour of TRANSFER_COUNT register | Write to the register on the given address and read the same(written) value from that address | Here the rigister is RW, so when written and then read back it should read the updated value | TODO
DESCRIPTOR_ADDR_CHECK_TC | DESCRIPTOR_ADDR(0x41C) | RW | Verify the behaviour of DESCRIPTOR_ADDR register | Write to the register on the given address and read the same(written) value from that address | Here the rigister is RW, so when written and then read back it should read the updated value | TODO
ERROR_STATUS_CHECK_TC | ERROR_STATUS(0x420) | W1C | Verify the behaviour of ERROR_STATUS register | Write to the register on the given address and read the same(written) value from that address | Here the register is W1C, so when 1 is written it should clear all bits | TODO
CONFIG_CHECK_TC | CONFIG(0x424) | RW | Verify the behaviour of CONFIG register | Write to the register on the given address and read the same(written) value from that address | Here the rigister is RW, so when written and then read back it should read the updated value | TODO

## coverage plan
SI No. | Coverpoints | Values / Range of values | No. of bins | Bins | Description | Status
1 | cp_wr_en | 0, 1 | 2 | wr_disabled, wr_enabled | Write enable signal coverage | Not started
2 | cp_rd_en | 0, 1 | 2 | rd_disabled, rd_enabled | Read enable signal coverage | Not started
3 | cp_addr - intr | 32'h400 | 1 | intr | INTR register access (0x400) | Not started
4 | cp_addr - ctrl | 32'h404 | 1 | ctrl | CTRL register access (0x404) | Not started
5 | cp_addr - io_addr | 32'h408 | 1 | io_addr | IO_ADDR register access (0x408) | Not started
6 | cp_addr - mem_addr | 32'h40C | 1 | mem_addr | MEM_ADDR register access (0x40C) | Not started
7 | cp_addr - extra_info | 32'h410 | 1 | extra_info | EXTRA_INFO register access (0x410) | Not started
8 | cp_addr - status | 32'h414 | 1 | status | STATUS register access (0x414) | Not started
9 | cp_addr - transfer_count | 32'h418 | 1 | transfer_count | TRANSFER_COUNT register access (0x418) | Not started
10 | cp_addr - descriptor_addr | 32'h41C | 1 | descriptor_addr | DESCRIPTOR_ADDR register access (0x41C) | Not started
11 | cp_addr - error_status | 32'h420 | 1 | error_status | ERROR_STATUS register access (0x420) | Not started
12 | cp_addr - configer | 32'h424 | 1 | config | CONFIG register access (0x424) | Not started
13 | addr_wr_en_cross | All register addresses × write enable | 10 × 2 = 20 | addr × wr_en | Ensures each DMA register is written at least once | Not started
14 | addr_rd_en_cross | All register addresses × read enable | 10 × 2 = 20 | addr × rd_en | Ensures each DMA register is read at least once | Not started